## Sheet1
Card # | Name | Setting
Card 1 | Comments | Default Data for Comparison
Card 2 | Site Pressure | Set for Provo: Latitude 40.2338 Altitude 1.387 km Height 20 km
Card 3 | Atmosphere | US Standard Atmosphere 1976
Card 4 | Water Vapor | Calculate from reference atmosphere and altitude
Card 5 | Ozone | Use default from reference atmosphere
Card 6 | Gaseous Absorption and pollution | Use defaults from selected atmosphere
Card 7 | Carbon Dioxide Concentration | Left at default of 370 ppmv
Card 7a | Extraterrestrial Spectrum | Gueymard 2004
Card 8 | Aerosol Model | Shettle and Fenn Tropospheric
Card 9 | Atmosphereic Turbidity | Aerosol Optical Depth at 550 nm 0.001503 (Calculated from t_550 = exp(-3.2755 - 0.15078 z) in SMARTS manual. Good above 6 km.) | z | 21.387 | t_550 | 0.0015031
Card 10 | Regional Albedo | Dry Long Grass (Little effect above 0.5 km) Spectral range: 0.277 - 2.976 Reflection type: Non-Lambertian Category: Vegetation
Card 10b | Tilt | Perform tilt calculations
Card 10c | Tilt Angle | Sun tracking surface, Dry Long Grass Albedo
Card 11 | Spectral Range | Defaults: Spectral Range 280-4000 nm Solar Constant: 1366.1 W/m^2 Solar Constant Correction Factor: 1
Card 12 | Output | Global Horizontal Irradiance, Global Tilted (tracking) Irradiance
Card 13 | Circumsolar Calculationns | Bypass
Card 14 | Smoothing Filter | Bypass
Card 15 | Illuminance | Bypass
Card 16 | UV | Bypass
Card 17 | Solar Position and Air Mass | Input Year, Month, Day, Hour, Latitude, Longitude, and Time Zone (March 20, 2016 12:00 pm Vernal Equinox Provo: Lat 40.2338 Lon -111.6585 TZ: MDT -6